## Clean TPT
NO 42 SQUADRON RNZAF | [7 empty] | RNZAF 6300A
|  |  |  | KA350 WEIGHT AND BALANCE CLEARANCE |  |  |  |  | 2019-07-11 | FUEL LOOKUP | [5 empty] | GRAPH
Date | Aircraft | Aircraft Captain |  | Flight No | Route |  |  | Aircraft Basic Weight
2019-08-16 | 2350 | [7 empty] | 0 | Fuel | Moment | Next up |  |  |  | Envelop Limit
| Male | Female | Child | Infant | Bags | Std | Weight | Arm | Moment | 0 | 0 | 67 |  |  |  | 191.4 | 9000
Load | 190 | 175 | 70 | 34 | Freight | Wt | lb | in | in-lb/100 | 67 | 122 | 134 | Interpolate |  |  | 191.4 | 11800
Cockpit | [6 empty] | 0 | 129 | 0 | 134 | 245 | 201 |  |  |  | 193.5 | 12650
1A | [6 empty] | 0 | 174 | 0 | 201 | 369 | 268 | Ramp Fuel | 3000 |  | 196 | 13670
1B | [6 empty] | 0 | 174 | 0 | 268 | 493 | 335 | Low Fuel | 2948 |  | 199.4 | 15000
2A | [6 empty] | 0 | 216 | 0 | 335 | 618 | 402 | Low Moment | 5953 |  | 208 | 15000
2B | [6 empty] | 0 | 216 | 0 | 402 | 743 | 469 | High Fuel | 3015 |  | 208 | 9000
3A | [6 empty] | 0 | 247 | 0 | 469 | 877 | 536 | High Moment | 6100
3B | [6 empty] | 0 | 247 | 0 | 536 | 1012 | 603 | Moment | 6067.0896
4A | [6 empty] | 0 | 292 | 0 | 603 | 1148 | 670
4B | [6 empty] | 0 | 292 | 0 | 670 | 1285 | 737
Wing Locker | [6 empty] | 0 | 220 | 0 | 737 | 1420 | 804
Toilet | [6 empty] | 0 | 327 | 0 | 804 | 1556 | 871 |  |  |  | Flight
Additional Pax |  | (Enter Wt in Additional Load) |  | Aft Cargo |  | Role Wgt 16 | 0 | 359 | 0 | 871 | 1692 | 938 | Takeoff Fuel | 2800 |  | #DIV/0! | 0 | ZFW
Weights |  |  |  | Chart Cab |  | Cabinets individually placarded with max wt | 0 | 148 | 0 | 938 | 1830 | 1005 | Low Fuel | 2747 |  | 193.4851 | 800 | LDG
Mk15 LSV |  |  | 8 lb each | RH Fwd Cab |  |  | 0 | 155 | 0 | 1005 | 1966 | 1072 | Low Moment | 5516 |  | 201.1247 | 2800 | T/O
Liferaft (Aerolite4) |  |  | 37 lb | Rations |  |  | 0 | 156 | 0 | 1072 | 2098 | 1139 | High Fuel | 2814
QDIS |  |  | 10 lb each | LH Fwd Cab |  |  | 0 | 156 | 0 | 1139 | 2231 | 1206 | High Moment | 5662
Jerry Can |  |  | 55 lb | Mid Cab |  |  | 0 | 232 | 0 | 1206 | 2363 | 1273 | Moment | 5631.4925
Full Slam Box (large) |  |  | 30 lb | Aft Cab |  |  | 0 | 309 | 0 | 1273 | 2495 | 1340
Full Slam Box (small) |  |  | 20 lb |  | Additional |  |  |  | 0 | 1340 | 2629 | 1407 | Landing Fuel | 800 | 26
Seat (NZ2351 & NZ2353) |  |  | 57 lb |  | Load (Not |  |  |  | 0 | 1407 | 2771 | 1474 | Low Fuel | 737 | 27
Overnight Kit |  |  | 37 lb |  |  | aft cargo) |  |  | 0 | 1474 | 2905 | 1541 | Low Moment | 1420 | 28
Ladder |  |  | 11 lb | Standard weights are: |  |  |  |  | 0 | 1541 | 3042 | 1608 | High Fuel | 804 | 29
Avtur |  |  | 1.76 lb/litre or 6.7 lb/US Gal | Flight bags | 20 lb |  |  |  | 0 | 1608 | 3174 | 1675 | High Moment | 1556 | 30
Role equip in aft cargo |  |  | 16 lb | 3x LSVs | 24 lb |  |  |  | 0 | 1675 | 3304 | 1742 | Moment | 1547.8806
- Pubs Bag, 1st Aid Kit, Fire Ext, |  |  |  | Pilot's Bags | Freight 10 lb |  |  |  | 0 | 1742 | 3437 | 1809
Water test kit, and 2 x headsets | [8 empty] | 0 | 1809 | 3570 | 1876
|  | Additional Payload Available | 12200 |  |  | Zero Fuel Weight | 0 | #DIV/0! | 0 | 1876 | 3703 | 1943
Ramp Fuel | 3000 |  |  |  |  | Ramp Fuel | 3000 | 202.2363 | 6067.0896 | 1943 | 3841 | 2010
[6 empty] | Ramp Weight | 3000 | 202.2363 | 6067.0896 | 2010 | 3977 | 2077
SUTTO | 200 |  |  |  |  | Takeoff Fuel | 2800 | 201.1247 | 5631.4925 | 2077 | 4115 | 2144
[6 empty] | Takeoff Weight | 2800 | 201.1247 | 5631.4925 | 2144 | 4249 | 2211
Route Fuel | 2000 |  |  |  |  | Landing Fuel | 800 | 193.4851 | 1547.8806 | 2211 | 4386 | 2278
[6 empty] | Landing Weight | 800 | 193.4851 | 1547.8806 | 2278 | 4521 | 2345
[10 empty] | 2345 | 4660 | 2412
[10 empty] | 2412 | 4798 | 2479
[10 empty] | 2479 | 4938 | 2546
[10 empty] | 2546 | 5082 | 2613
[10 empty] | 2613 | 5224 | 2680
|  |  |  | WEIGHT AND BALANCE DATA CARD | [5 empty] | 2680 | 5368 | 2747
[10 empty] | 2747 | 5516 | 2814
| Aircraft | Date |  | Crew | Pax |  | Total |  |  | 2814 | 5662 | 2881
NZ | 2350 | 2019-08-16 |  | 0 | 0 |  | 0 | POB | Check | 2881 | 5808 | 2948
[10 empty] | 2948 | 5953 | 3015
|  | Weights |  | Min | C of G |  | Percent | Max |  | 3015 | 6100 | 3082
|  | Pounds |  | Inches | Inches | % MAC | Range | Inches |  | 3082 | 6248 | 3149
| Zero Fuel Weight | 0 |  | 191.4 | #DIV/0! | #DIV/0! | #DIV/0! | 208 | #DIV/0! | 3149 | 6392 | 3216
[10 empty] | 3216 | 6541 | 3283
| Takeoff Weight | 2800 |  | 191.4 | 201.1247 | 21.7697 | 58.58% | 208 |  | 3283 | 6692 | 3350
[10 empty] | 3350 | 6837 | 3417
| Landing Weight | 800 |  | 191.4 | 193.4851 | 10.7663 | 12.56% | 208 |  | 3417 | 6985 | 3484
[10 empty] | 3484 | 7128 | 3551
|  | Certified correct |  |  | Accepted |  |  |  |  | 3551 | 7268 | 3611
|  | and that the payload is | Signature |  | by |  | Signature |  |  | 3611 | 7414 | 0
|  | distributed as shown |  |  | Aircraft |  |  |  |  | 99488 | 198801
|  | and is safely secured | Rank Initials Name |  | Captain |  | Rank Initials Name
Remarks
Fuel Lookup Data
1. The CG moves forward as fuel is used.
Page 6-53 in the Hawker Beechcraft KA350 AFM Section 6 W&B lists the moments against fuel quantity in 10 gal. (US) increments. The graph of density variations in aviation fuel, page 6-56, indicates that the most appropriate conversion of gallons to pounds is 6.7. Accordingly, the 6.7LB/GAL columns have been used in the spreadsheet.
2. The weights and moments of the 6.7LB/GAL columns have been copied into the spreadsheet (weight in column M and moment in column N). The weight data has also been copied into Column O, but one higher. The purpose of this is to use Excel VLOOKUP function to more easily obtain interpolated moments.
3. Columns Q and R are the VLOOKUP and interpolation calculations to obtain the moments for Ramp fuel, Takeoff fuel, and Landing fuel. These fuel states are taken from H33, H35, and H37 respectively. Using these fuel states VLOOKUP then looks in columns M and O to get the one higher and one lower fuel, with their matching moment. Where the fuels lie, proportionately between the one higher and one lower, is used to interpolate the moment.
4. The method of determining the moment for any fuel, using this table, is exactly the way it would be done manually. However, using the spreadsheet makes it easier and less prone to error.
GRAPH
1. Columns T and U in rows 6-12 plot the weight and balance envelop (as seen on page 6-61).
2. Columns T and U in rows 19-21 takes the weights and moments for Zero Fuel, Landing, and Takeoff and plots them on the graph.
3. The graph is seen when the GRAPH tab is selected (at the bottom of the spreadsheet). The Hawker Beechcraft KA350 AFM Section 6 W&B process requires this graph to be completed because it is the only easy way to determine if the aircraft is within the envelop for the duration of the flight. The warnings in the spreadsheet provide clearer warnings and so the graph is not required to be printed out prior to flight.